## Sheet1
S.No. | Failure Mode | Effect of Failure | Severity (1-10) | Cause | Occurrence (1-10) | Detection (1-10) | RPN | Recommended Action
1 | Inductor Open | No boost, circuit failure | 9 | Manufacturing defect | 2 | 5 | 90 | Quality check on Inductor
2 | Diode Open | No output voltage | 9 | Manufacturing defect | 3 | 4 | 108 | Inspect soldering Points
3 | Diode Short | MOSFET damage or short | 10 | Manufacturing defect | 2 | 3 | 60 | Use quality diode, testing
4 | Output Capacitor Open | High ripple on output | 7 | Manufacturing defect | 4 | 5 | 140 | Use high quality capacitor
5 | Output Capacitor Short | Load failure, short circuit | 10 | Manufacturing defect | 2 | 5 | 100 | Add Fuse, Pre Checking
6 | Gate Resistor Missing | MOSFET ringing/EMI | 7 | Manufacturing defect | 3 | 5 | 105 | BOM check, layout review
7 | Ferrite Bead Missing (FB) | Poor EMI/suppression | 5 | Manufacturing defect | 4 | 4 | 80 | Include schematic/BOM
Remark:
|  |  | 100 | Action Required
|  |  | 50-100 | Monitor
|  |  | 50 | Acceptable